## BOM
NO. | Usage | Designator | Part No. | Description | Remark | Lead Time | EQ Questions | Alternative Model Confirmation | Customer Response | JLCPCB Part Number
1 | 1 | C11 |  | 470uF_50V | CP_Elec_8x10.5 | 1 | EFVM050ADA471M10C0，Please send the quoted model to the customer for confirmation. | Quote Model: EFVM050ADA471M10C0
2 | 1 | L1 | SLF12565T-150M4R2-PF | SLF12565T-150M4R2-PF | L_TDK_SLF12565 | 3 | SLP1265S150MTT，Please send the quoted model to the customer for confirmation. | Quote Alternative Model: SLP1265S150MTT
3 | 1 | U1 | LM2596S-5 | LM2596S-5 | TO-263-5_TabPin3 | 1 |  | Quote Model: LM2596S-5.0
4 | 1 | C25 |  | 220uF_50V | CP_Elec_8x10.5 | 1 | VP1H221M0810，Please send the quoted model to the customer for confirmation. | Quote Model: VP1H221M0810
5 | 3 | C6,C5,C4 |  | 220uF_25V | CP_Elec_8x10.5 | 1 | 25YXF220MFFC8X11.5，Please send the quoted model to the customer for confirmation. | Quote Model: 25YXF220MFFC8X11.5
6 | 1 | J8 |  | Conn_01x01_Pin | PinHeader_1x01_P2.54mm_Vertical | 1 | PZ254V-11-01P，Please send the quoted model to the customer for confirmation. | Quote Model: PZ254V-11-01P
7 | 1 | R9 |  | 120 ohm | R_0805_2012Metric | 1 |  | Quote Model: 0805W8F1200T5E
8 | 1 | FL1 | DLW5BSM501TQ2L | DLW5BSM501TQ2L | L_CommonModeChoke_Murata_DLW5BTMxxxSQ2x_5x5mm | 1
9 | 1 | C28 |  | 100uF | CP_Elec_6.3x5.8 | 1 | VZS101M1ETR-0606，Please send the quoted model to the customer for confirmation. | Quote Model: VZS101M1ETR-0606
10 | 4 | H3,H1,H4,H2 | ISO14580 | MountingHole_M3 | MountingHole_2.2mm_M2_ISO14580_Pad | 1 |  | Domestic brand, size M3*4, as shown in the picture.
11 | 22 | C9,C8,C16,C20,C35,C43,C40,C32,C12,C15,C44,C22,C24,C37,C30,C36,C7,C38,C2,C19,C27,C33 |  | 100nF_Ceramic | C_0805_2012Metric | 1 |  | Quote Model:CC0805KRX7R9BB104
12 | 3 | J1,J2,J4 | Phoenix_PT-1,5-2-5.0-H_1x02_P5.00mm , 1935161 | Screw_Terminal_2_P5.00mm | TerminalBlock_Phoenix_PT-1,5-2-5.0-H_1x02_P5.00mm_Horizontal | 1 |  | Quote Model:1935161
13 | 1 | J9 | 2199337-5 | 2199337-5 | TE_2199337-5 | 1
14 | 9 | R24,R29,R5,R4,R3,R22,R26,R1,R25 |  | 330 ohm | R_0805_2012Metric | 1 |  | Quote Model:RC0805FR-07330RL
15 | 1 | U9 | TPS62160DGK | TPS62160DGK | MSOP-8_3x3mm_P0.65mm | 1
16 | 3 | R33,R10,R31 |  | 100k | R_0805_2012Metric | 1 |  | Quote Model:RC0805FR-07100KL
17 | 9 | D6,D5,D15,D19,D17,D10,D4,D18,D16 |  | LED | LED_0805_2012Metric | 1 | LTST-C170KRKT，Please send the quoted model to the customer for confirmation. | Quote Model:LTST-C170KRKT
18 | 1 | U5 | SN65HVD230 | SN65HVD230 | SOIC-8_3.9x4.9mm_P1.27mm | 1 |  | Quote Model:SN65HVD230DR
19 | 3 | C23,C26,C45 |  | 22uF_0805_25V | C_0805_2012Metric | 1 |  | Quote Model:CL21A226MAYNNNE
20 | 1 | D2 |  | D_TVS | D_SMA | 1 | SMAJ26CAHM2G，Please send the quoted model to the customer for confirmation. | Quote Model:SMAJ26CAHM2G
21 | 6 | R27,R28,R38,R17,R39,R18 |  | 100 ohm | R_0805_2012Metric | 1 |  | Quote Model:RC0805FR-07100RL
22 | 1 | U7 | MP1584EN | MP1584EN | SOIC127P600X170-9N | 1 |  | Quote Model:MP1584EN-LF-Z
23 | 4 | R11,R30,R35,R12 |  | 10k | R_0805_2012Metric | 1 |  | Quote Model:0805W8F1002T5E
24 | 1 | C42 |  | 4.7uF | C_0805_2012Metric | 1 |  | Quote Model:CL21A475KAQNNNE
25 | 1 | R21 |  | 10k ohm | R_0805_2012Metric | 1 |  | Quote Model:0805W8F1002T5E
26 | 1 | U4 | ESP32-WROOM-32 | ESP32-WROOM-32 | ESP32-WROOM-32 | 1
27 | 3 | R6,R7,R42 |  | 0 ohm | R_0805_2012Metric | 1 |  | Quote Model:0805W8F0000T5E
28 | 1 | C29 |  | 220pF | C_0805_2012Metric | 1 |  | Quote Model:CC0805KRX7R9BB221
29 | 1 | D20 | USBLC6-2SC6 | USBLC6-2SC6 | SOT-23-6 | 1 |  | Quote Brand: TECH PUBLIC
30 | 4 | C41,C34,C3,C39 |  | 1uF_0603_25V | C_0805_2012Metric |  |  | Not quoted yet. Please confirm whether it is 0603 or 0805 package.
31 | 1 | D21 | SS14 | SS14 | D_SMA | 1 |  | Quote Brand: R+O
32 | 3 | D11,D14,D13 | ESD9M5.0ST5G | ESD9M5.0ST5G | SODFL1060X40N | 1
33 | 1 | FB1 |  | 600Ω @100MHz | C_0805_2012Metric | 1 | BLM21SP601SN1D，Please send the quoted model to the customer for confirmation. | Quote Model:BLM21SP601SN1D
34 | 1 | C1 |  | 100uF | C_1206_3216Metric | 1 |  | Quote Model:CL31A107MQHNNNE
35 | 2 | R8,R16 |  | 47k | R_0805_2012Metric | 1 |  | Quote Model:0805W8F4702T5E
36 | 2 | C18,C17 |  | 100pF_0603_50V | C_0805_2012Metric |  |  | Not quoted yet. Please confirm whether it is 0603 or 0805 package.
37 | 1 | J3 | 10104110-0001LF | 10104110-0001LF | AMPHENOL_10104110-0001LF | 1 | 920-D52A2021S10102，Please send the quoted model to the customer for confirmation.
38 | 1 | U2 | TPS3823-25DBVR | TPS3823-25DBVR | SOT95P280X145-5N | 1
39 | 3 | R23,R19,R20 |  | 22 ohm | R_0805_2012Metric | 1 |  | Quote Model:RC0805JR-0722RL
40 | 1 | C21 |  | 10uF | C_0603_1608Metric | 1 |  | Quote Model:CL10A106KP8NNNC
41 | 1 | J6 | C-OBD-II-16M | C-OBD-II-16M | COMTECH_C-OBD-II-16M | 1 |  | Quoted model: domestic gold-plated 90° right-angle male pin header, 12V.
42 | 1 | D12 | SMBJ24A | SMBJ24A | D_SMB | 1 |  | Quote Brand: R+O
43 | 3 | R40,R32,R41 |  | 0ohm | R_0805_2012Metric | 1 |  | Quote Model:0805W8F0000T5E
44 | 1 | D3 | SS34 | SS34 | D_SMA | 1 |  | Quote Brand: R+O
45 | 1 | J7 |  | Conn_01x03 | PinHeader_1x03_P2.54mm_Vertical | 1 | PZ254V-11-03P，Please send the quoted model to the customer for confirmation. | Quoted model: PZ254V-11-03P
46 | 2 | J11,J10 | U.FL-R-SMT-1 | Conn_Coaxial | U.FL_Hirose_U.FL-R-SMT-1_Vertical | 1 | U.FL-R-SMT-1(80)，Please send the quoted model to the customer for confirmation. | Quoted model: U.FL-R-SMT-1(80)
47 | 1 | U6 | A7672S | A7672S | A7672S | 1 |  | Quoted model: A7672SA (LASE)
48 | 1 | Q2 | AO3407A | AO3407A | SOT-23 | 1 |  | Quote Brand: TECH PUBLIC
49 | 1 | C31 |  | 1uF_50V | C_0805_2012Metric | 1 |  | Quoted model: CC0805KKX7R9BB105
50 | 1 | R14 |  | 200k | R_0805_2012Metric | 1 |  | Quoted model: 0805W8F2003T5E
51 | 1 | U8 | CP2102N-Axx-xQFN24 | CP2102N-Axx-xQFN24 | QFN-24-1EP_4x4mm_P0.5mm_EP2.6x2.6mm | 1 | CP2102N-A02-GQFN24R，Please send the quoted model to the customer for confirmation. | Quoted model: CP2102N-A02-GQFN24R
52 | 1 | F4 | MF-MSMF250/16X-2 | MF-MSMF250_16X-2 | FUSER_MF-MSMF250_16X-2 | 1
53 | 1 | D1 |  | D_Schottky | D_SMA | 1 | SS14H，Please send the quoted model to the customer for confirmation. | Quoted model: SS14H
54 | 2 | SW2,SW1 |  | SMD_6x3.5mm_h2.5mm | Push_SMD_6x3.5mm | 1 | TP11622625，Please send the quoted model to the customer for confirmation. | Quoted model: TP11622625
55 | 1 | L2 |  | 22uH | L_0805_2012Metric | 1 | MLZ2012N220LT000，Please send the quoted model to the customer for confirmation. | Quoted model: MLZ2012N220LT000
56 | 1 | R36 |  | 252k | R_0805_2012Metric | 3 |  | Quoted model: RN73R2ATTD2520B25
57 | 1 | R2 |  | 1k | R_0805_2012Metric | 1 |  | Quoted model: 0805W8F1001T5E
58 | 1 | R13 |  | 24k | R_0805_2012Metric | 1 |  | Quoted model: 0805W8F2402T5E
59 | 1 | R34 |  | 27k | R_0805_2012Metric | 1 |  | Quoted model: 0805W8F2702T5E
60 | 1 | D9 | SS34 | SS34 | D_SMC | 1 |  | Quoted Brand: R+O
61 | 1 | R15 |  | 68.1k | R_0805_2012Metric | 1 |  | Quoted model: 0805W8F6812T5E
62 | 1 | F1 | MF-RG300 | Polyfuse | Fuse_Bourns_MF-RG300 | 1 | JK16-300，Please send the quoted model to the customer for confirmation. | Quote Alternative Model: JK16-300
63 | 1 | D8 | PESD1CAN | PESD1CAN | SOT-23 | 1 |  | Quote Brand: R+O
64 | 1 | L3 |  | 2.2µH | L_0805_2012Metric | 1 | LQM21PN2R2MGSD，Please send the quoted model to the customer for confirmation. | Quote Model:LQM21PN2R2MGSD
65 | 1 | C13 |  | 10uF_4x5.3_10V | C_0603_1608Metric | 1 |  | Quote Model:CL10A106KP8NNNC
66 | 1 | Q1 | 2N3904 | 2N3904 | SOT-23 | 1 |  | Quote Brand: JSMSEMI
67 | 1 | R37 |  | 56k | R_0805_2012Metric | 1 |  | Quote Model: 0805W8F5602T5E